## three stage reduction
| m/s | rad/s | motor rad/sec | motor rad/sec | rev/sec | rev/min | rev/min
| 0.22352 | 0.47878 | 729 | 78.0151 | 1 | 60 | 744.9895
|  | 1 | 1 |  | 6.2832 | 1
|  | m/s | wheel rad/sec |  | rad/sec | rev/sec |  |  |  | 5 amps peak while turning
3 amps typical while turning
2 amps typical while forward driving
0.053841
1.7947
miles | hour | miles/sec | meters | meters/sec | rad | rad | motor side rad/sec | rad/sec | rotation | rev | minute^-1
0.5 | 1 | 0.00013889 | 1609.344 | 0.22352 | 1 | 1.4667 | 729 | 1069.2 | 1 | 170.1685 | 60 | 10210.1079
| 3600 |  | 1 |  | 0.1524 |  | 1 |  | 6.2832 |  | 1
hour | sec |  | mile |  | meter | second | wheel side rad/sec |  | rad | sec | sec^-1
[6 empty] | 0.23343 | rev/sec before gearing
[6 empty] | 14.0056 | rev/min before gearing
19 seconds with flux ring

## two stage reduction
m/s | rad/s | motor rad/sec | motor rad/sec | rev/sec | rev/min | rev/min
0.22352 | 0.47878 | 729 | 78.0151 | 1 | 60 | 744.9895
| 1 | 1 |  | 6.2832 | 1
| m/s | wheel rad/sec |  | rad/sec | rev/sec
0.053841
1.7947
feet | feet/sec | meters | meters/sec | rad | rad | motor side rad/sec | rad/sec | rotation | rev | minute^-1 | rpm
20 | 4.4444 | 0.3048 | 1.3547 | 1 | 8.8889 | 81 | 720 | 1 | 114.5916 | 60 | 6875.4935
4.5 |  | 1 |  | 0.1524 |  | 1 |  | 6.2832 |  | 1
sec |  | feet |  | meter | second | wheel side rad/sec |  | rad | sec | sec^-1
[5 empty] | 1.4147 | rev/sec before gearing
[5 empty] | 84.8826 | rev/min before gearing